## Sheet1
Temperature (K) | t | 300
Pressure (atm) | p | 1
Cell size (nm) | del_z | 3.4448
# of bath along x | n_sb | 3
side length (nm) | s | 10.3344
# of bath along z | n_zb | 3
bin length (nm) | d | 10.3344
# bath per bin | n_b | 27
MM of bath | m_b | 14
MM of diffuser | m_d | 18
radius of bath | r_b | 0.2
radius of diffuser | r_d | 0.3
bath speed (nm/s) | v_b | 23119334189.1937
diffuser speed (nm/s) | v_d | 1177178877.0996
mean free path (nm) | lam | 34.4263
collision prob |  | 0.42627
# of diffusor along x | n_sd | 4 | 13.7792 | n_sd must be less than this
diffusor spacing | del_zd | 2.5836 | in the x-y plane
# of diffusors | n_d | 16
|  | x | y | z
1 | 1 | 1.2924
1 | 2 | 1.2912
1 | 3 | 1.2903
1 | 4 | 1.2896